## Architectural
DOE BUILDING GUIDELINES 2020 COMPLIANCE CHECKLIST
| ENERGY EFFICIENCY |  | Developer |  | Regulator |  |  |  | Regulator
Item | Requirements | Applicability | Required value | Design Value | Design Compliance |  |  |  | Construction Compliance
[5 empty] | Documentation needed | Document Provided? | Design Specification Relevant |  | Documentation needed | Document Provided? | GB Measure Applied
Building Envelope | [5 empty] | Yes/No | Yes/No | Remarks |  | Yes/No | Yes/No | Remarks
1 | Overall Thermal Transfer Value Method |  | Use OTTV Calculator | Design Value
a | Façade (<= 45 W/m^2) | Applies to all building occupancies except buildings and spaces without air-conditioning system. Choose between OTTV or Prescriptive Method | 45 |  | Architectural floor plans, Building elevations & sections |  |  |  | Ocular Inspection & Verification
b | Roof (<= 45 W/m^2) |  | 45 |  | Window Schedule |  |  |  | Product labels
WWR Computation Table
Window Glass specifications
Roof plan & section
Technical specification of insulation
Roof Insulation Computation Table
Elevations & wall sections
Technical specification of insulation
Wall Insulation Computation Table
OTTV Calculation
2 | Prescriptive Method |  | Use SHGC Calculator | Design Value
a | Limit the window to wall ratio according to Table 6 of the Guidelines on Energy Conserving Design of Buildings | Applies to all building occupancies except buildings and spaces without air-conditioning system. Choose between OTTV or Prescriptive Method | 0.24 |  | Architectural floor plans, Building elevations & sections |  |  |  | Ocular Inspection & Verification
b | Opening ratio of skylights ≤ 5% related to the floor area of the room beneath |  | Required |  | Window Schedule |  |  |  | Product labels
c | Uwall ≤ 3.4 W/m2K |  | 3.4 |  | WWR Computation Table |  |  |  | Brochures & Catalogs
d | Uroof ≤ 1.4 W/m2K |  | 1.4 |  | Window Glass specifications |  |  |  | Shopdrawings
Roof plan & section
Technical specification of insulation
Roof Insulation Computation Table
Elevations & wall sections
Technical specification of insulation
Wall Insulation Computation Table
3 | Air Tightness & Moisture Protection |  | Required? | Complied?
a | The envelope of the building is completely enclosed to minimize the infiltration of warm air and exfiltration of cool air. | Applies to all building occupancies except buildings and spaces without air-conditioning system |  |  | Bay wall sections |  |  |  | Ocular Inspection & Verification
[5 empty] | Enlarged details of building envelope showing required air tightness & moisture protection elements |  |  |  | Product labels
Building elevations & sections
Technical specifications of required air tightness & moisture protection elements
4 | Roof Reflectance | Applies to all building occupancies without exceptions. | Required? | Complied? |  |  |  |  | Documentation needed | Document Provided? | GB Measure Applied
a | Roof color with a minimum average SRI of 70 |  |  |  | Roof plan |  |  |  | Ocular Inspection & Verification
b | More than 70% of the roof is back ventilated |  |  |  | Technical specs of roof |  |  |  | Ocular Inspection & Verification
c | More than 70% of the roof is covered by solar thermal and/or PV | [7 empty] | Ocular Inspection & Verification
d | More than 70% of the roof is covered by a green roof | [7 empty] | Ocular Inspection & Verification
| DECLARED BY | Signature |  |  | Signature |  |  |  | Signature
(Name of Design Professional)
| DECLARED BY | [7 empty] | Signature
(Name of In-charge of Construction)
| VERIFIED BY | Signature |  |  | Signature |  |  |  | Signature
(Name of LGU OBO Checker)

## SHGC Calculator (hidden)
SHGC CALCULATOR
Building Elevations | Gross Wall Area (m2) | Net Glazing Area (m2) | Window Wall Ratio (%) | MAXIMUM REQUIRED SHGC | MINIMUM VLT | Horizontal Overhang Depth (m) | Height from Window Sill to Bottom of Overhang (m) | D/H | Correction Factor | Vertical Fin Depth (m) | Distance from Opposite Window Edge to Fin (m) | D/H | Correction Factor | ADJUSTED SHGC
| 0 | 0 | 100% | 0.24 | 0.35 | 0 | 0 | 0 | 1 | 0 | 0 | 0 | 1 | 0.24
| 0 | 0
| 0 | 0
| 0 | 0
| 0 | 0
| 0 | 0
| 0 | 0
| 0 | 0
TOTAL | 0 | 0
Return to Architectural GB Checklist

## Thermal Resistance Calculator (hidden)
THERMAL RESISTANCE CALCULATOR
Building Roof / Deck Component | Thickness (mm) | R-Value per 25.44 mm | Total Insulating Value
Outdoor surface, any position, moving air | NA | NA | 0.25
| 0 | 0 | 0
| 0 | 0 | 0
| 0 | 0 | 0
| 0 | 0 | 0
| 0 | 0 | 0
Horizontal Indoor Surface | NA | NA | 0.92
TOTAL |  |  | 1.17
Return to Architectural GB Checklist

## MRF Floor Area Calculator (hidden)
MRF FLOOR AREA CALCULATOR
Building Use | Building TGFA (m2) | Computed Required MRF Floor Area (m2) | Designed MRF Provision (m2)
Residential | 10000 | 6 | 0
Return to Architectural GB Checklist |  |  | Not Complied

## OTTV Method
| Date: | 14.01.2021
| Author: | ASEP
Calculation Sheet according to OTTV Method of Guidelines on Energy Conserving Design of Buildings
Wall OTTV
Façade Name |  | Name | Net Area [m2] | WWR [-] | U-Value [W/m2K] | Tdeq / dT [K] | SHGC Glazing [-] | SC Shading [-] | Façade Orientation |  | Sol. Cor. Factor [-] | OTTV [W/m2] | 2
Office | Wall | Brick Wall | 297.5 | 19.05% | 2.7171 | 10 | 0.83 | Horizontal | Slope [°] | 90 | 0.74 | 38.5721
| Window | Single, no coating | 70 |  | 5.82 | 5 |  | 0.7255 | Orientation | S
Retail | Wall | Brick Wall | 13.5 | 74.29% | 2.7171 | 10 | 0.83 | None | Slope [°] | 90 | 0.74 | 87.918
| Window | Single, no coating | 39 |  | 5.82 | 5 |  | 1 | Orientation | S
| Wall | NA | 0 | 0% | 5.8824 | 15 | 0 | None | Slope [°] | 90 | 1.25 | 0
| Window | No glazing | 0 |  | 0 | 5 |  | 1 | Orientation | E
| Wall | NA | 0 | 0% | 5.8824 | 15 | 0 | None | Slope | 90 | 1.25 | 0
| Window | No glazing | 0 |  | 0 | 5 |  | 1 | Orientation | E
[9 empty] | Passed! |  | Average OTTV [W/m2] | 44.7403
Roof OTTV
Roof Name |  | Name | Net Area [m2] | WWR [-] | U-Value [W/m2K] | Tdeq / dT [K] | SHGC Glazing [-] |  | Façade Orientation |  | Sol. Cor. Factor [-] | OTTV [W/m2]
Insulated Concrete Roof | Roof | Insulated Roof | 225 | 0% | 0.56077 | 16 | 0 |  | Slope [°] | 0 | 1 | 8.9723
| Skylight | No glazing | 0 |  | 0 | 5 |  |  | Orientation | S
| Roof | NA | 0 | 0% | 0 | 24 | 0 |  | Slope [°] | 0 | 1 | 0
| Skylight | No glazing | 0 |  | 0 | 5 |  |  | Orientation | S
| Roof | NA | 0 | 0% | 0 | 24 | 0 |  | Slope [°] | 0 | 1 | 0
| Skylight | No glazing | 0 |  | 0 | 5 |  |  | Orientation | S
| Roof | NA | 0 | 0% | 0 | 24 | 0 |  | Slope [°] | 0 | 1 | 0
| Skylight | No glazing | 0 |  | 0 | 5 |  |  | Orientation | S
[9 empty] | Passed! |  | Average OTTV [W/m2] | 8.9723

## Prescriptive Method
| Date: | 14.01.2021
| Author: | ASEP
Calculation Sheet according to Prescreptive Method of The Philippine Green Building Code
Façade Name | Wall Net Area [m2] | Window Area [m2] | SHGC Glazing [-] | Shading | f Shading [-] | SHGCadj |  |  | Window to wall ratio WWR [-] | Maximum SHGC [-]
Retail | 297.5 | 70 | 0.83 | Horizontal | 0.7255 | 0.60216 |  |  | 0 | 0.9
Office | 13.5 | 39 | 0.83 | None | 1 | 0.83 |  |  | 10 | 0.8
| 0 | 0 |  | None | 1 |  |  |  | 20 | 0.7
| 0 | 0 |  | None | 1 |  |  |  | 30 | 0.6
| 25.9524 |  |  |  |  | 0.63064 | < | 0.64048 | 40 | 0.45
[9 empty] | 50 | 0.44
[6 empty] | Passed! |  |  | 60 | 0.37
[9 empty] | 70 | 0.31
[9 empty] | 80 | 0.27
[9 empty] | 90 | 0.24

## Walls
U-value of walls
Wall Name: | Brick Wall
Heat transm. resistance | interior [m2K/W] | 0.12
| exterior [m2K/W] | 0.04
Material | k [W/(mK)] | Density [kg/m3] | Thickness [m] | R-value [m2K/W] | Weight [kg/m2]
Brick | 0.721 | 1925 | 0.15 | 0.20804 | 288.75
|  |  |  | 0 | 0
|  |  |  | 0 | 0
|  |  |  | 0 | 0
|  |  |  | 0 | 0
| U-value [W/(m2K)] | Weight [kg/m2]
Result: | 2.7171 | 288.75
Wall Name: | Concrete Wall
Heat transm. resistance | interior [m2K/W] | 0.13
| exterior [m2K/W] | 0.04
Material | k [W/(mK)] | Density [kg/m3] | Thickness [m] | R-value [m2K/W] | Weight [kg/m2]
Concrete | 1.442 | 2400 | 0.1 | 0.069348 | 240
|  |  |  | 0 | 0
|  |  |  | 0 | 0
|  |  |  | 0 | 0
|  |  |  | 0 | 0
| U-value [W/(m2K)] | Density [kg/m3]
Result: | 4.178 | 240
Wall Name: | Light Concrete
Heat transm. resistance | interior [m2K/W] | 0.13
| exterior [m2K/W] | 0.04
Material | k [W/(mK)] | Density [kg/m3] | Thickness [m] | R-value [m2K/W] | Weight [kg/m2]
Light Weight Concrete | 0.303 | 960 | 0.15 | 0.49505 | 144
|  |  |  | 0 | 0
|  |  |  | 0 | 0
|  |  |  | 0 | 0
|  |  |  | 0 | 0
| U-value [W/(m2K)] | Density [kg/m3]
Result: | 1.5036 | 144
Wall Name: | ASHRAE
Heat transm. resistance | interior [m2K/W] | 0.13
| exterior [m2K/W] | 0.04
Material | k [W/(mK)] | Density [kg/m3] | Thickness [m] | R-value [m2K/W] | Weight [kg/m2]
Light Weight Concrete | 0.303 | 960 | 0.17 | 0.56106 | 163.2
|  |  |  | 0 | 0
|  |  |  | 0 | 0
|  |  |  | 0 | 0
|  |  |  | 0 | 0
| U-value [W/(m2K)] | Density [kg/m3]
Result: | 1.3679 | 163.2
Wall Name:
Heat transm. resistance | interior [m2K/W] | 0.13
| exterior [m2K/W] | 0.04
Material | k [W/(mK)] | Density [kg/m3] | Thickness [m] | R-value [m2K/W] | Weight [kg/m2]
|  |  |  | 0 | 0
|  |  |  | 0 | 0
|  |  |  | 0 | 0
|  |  |  | 0 | 0
|  |  |  | 0 | 0
| U-value [W/(m2K)] | Density [kg/m3]
Result: | 5.8824 | 0
Note on D8: Inside Wall: 0.13 m2K/W
Note on D9: Outside Wall: 0.04 m2K/W
Note on D24: Inside Wall: 0.13 m2K/W
Note on D25: Outside Wall: 0.04 m2K/W
Note on D40: Inside Wall: 0.13 m2K/W
Note on D41: Outside Wall: 0.04 m2K/W
Note on D56: Inside Wall: 0.13 m2K/W
Note on D57: Outside Wall: 0.04 m2K/W
Note on D72: Inside Wall: 0.13 m2K/W
Note on D73: Outside Wall: 0.04 m2K/W

## Roof
U-value of roofs
Roof Name: | Insulated Roof
Heat transm. resistance | interior [m2K/W] | 0.16
| exterior [m2K/W] | 0.056
Material | k [W/(mK)] | Density [kg/m3] | Thickness [m] | R-value [m2K/W] | Weight [kg/m2]
Polysterene | 0.035 | 16 | 0.05 | 1.4286 | 0.8
Concrete | 1.442 | 2400 | 0.2 | 0.1387 | 480
|  |  |  | 0 | 0
|  |  |  | 0 | 0
|  |  |  | 0 | 0
| U-value [W/(m2K)] | Weight [kg/m2]
Result: | 0.56077 | 480.8
Roof Name:
Heat transm. resistance | interior [m2K/W]
exterior [m2K/W]
Material | k [W/(mK)] | Density [kg/m3] | Thickness [m] | R-value [m2K/W] | Weight [kg/m2]
|  |  |  | 0 | 0
|  |  |  | 0 | 0
|  |  |  | 0 | 0
|  |  |  | 0 | 0
|  |  |  | 0 | 0
| U-value [W/(m2K)] | Density [kg/m3]
Result: | 0 | 0
Roof Name:
Heat transm. resistance | interior [m2K/W]
exterior [m2K/W]
Material | k [W/(mK)] | Density [kg/m3] | Thickness [m] | R-value [m2K/W] | Weight [kg/m2]
|  |  |  | 0 | 0
|  |  |  | 0 | 0
|  |  |  | 0 | 0
|  |  |  | 0 | 0
|  |  |  | 0 | 0
| U-value [W/(m2K)] | Density [kg/m3]
Result: | 0 | 0
Roof Name:
Heat transm. resistance | interior [m2K/W]
exterior [m2K/W]
Material | k [W/(mK)] | Density [kg/m3] | Thickness [m] | R-value [m2K/W] | Weight [kg/m2]
|  |  |  | 0 | 0
|  |  |  | 0 | 0
|  |  |  | 0 | 0
|  |  |  | 0 | 0
|  |  |  | 0 | 0
| U-value [W/(m2K)] | Density [kg/m3]
Result: | 0 | 0
Roof Name:
Heat transm. resistance | interior [m2K/W]
exterior [m2K/W]
Material | k [W/(mK)] | Density [kg/m3] | Thickness [m] | R-value [m2K/W] | Weight [kg/m2]
|  |  |  | 0 | 0
|  |  |  | 0 | 0
|  |  |  | 0 | 0
|  |  |  | 0 | 0
|  |  |  | 0 | 0
| U-value [W/(m2K)] | Density [kg/m3]
Result: | 0 | 0
Note on D8: Inside Wall: 0.13 m2K/W
Note on D9: Outside Wall: 0.04 m2K/W
Note on D24: Inside Wall: 0.13 m2K/W
Note on D25: Outside Wall: 0.04 m2K/W
Note on D40: Inside Wall: 0.13 m2K/W
Note on D41: Outside Wall: 0.04 m2K/W
Note on D56: Inside Wall: 0.13 m2K/W
Note on D57: Outside Wall: 0.04 m2K/W
Note on D72: Inside Wall: 0.13 m2K/W
Note on D73: Outside Wall: 0.04 m2K/W

## Windows & Shading
Window properties
Glazing | U-value [W/(m2K)] | SHGC [-]
No glazing | 0 | 0
Single, no coating | 5.82 | 0.83
Single, low-E | 4 | 0.54
Double, low-E | 1.5 | 0.27
ASHRAE 90.1 | 3.69 | 0.25
Shading properties
Type | Depth [m] | Height / Width [m] | Ratio [-] | SC [-]
Horizontal | 0.6 | 2 | 0.3 | 0.7255
None |  |  | 0 | 1
None |  |  | 0 | 1
None |  |  | 0 | 1
None |  |  | 0 | 1

## Lists
| Walls | U-value | Weight [kg/m2] | Tdeq [K]
| Brick Wall | 2.7171 | 288.75 | 10
| Concrete Wall | 4.178 | 240 | 10
| Light Concrete | 1.5036 | 144 | 12
| ASHRAE | 1.3679 | 163.2 | 12
| NA | 5.8824 | 0 | 15
Wall | Slope Angle | Orientation
|  | N | NE | E | SE | S | SW | W | NW
| 70 | 1.32 | 1.63 | 1.89 | 1.65 | 1.32 | 1.65 | 1.89 | 1.63
| 75 | 1.17 | 1.48 | 1.75 | 1.5 | 1.18 | 1.5 | 1.75 | 1.48
| 80 | 1.03 | 1.33 | 1.59 | 1.35 | 1.04 | 1.35 | 1.59 | 1.33
| 85 | 0.87 | 1.17 | 1.42 | 1.19 | 0.89 | 1.19 | 1.42 | 1.17
| 90 | 0.72 | 1 | 1.25 | 1.02 | 0.74 | 1.02 | 1.25 | 1
Shading
None
Horizontal
Vertical
| Roof | Orientation N: U-value; Orientation NE: Weight [kg/m2]; Orientation E: Tdeq [K]
| Insulated Roof | Orientation N: 0.56077; Orientation NE: 480.8; Orientation E: 16
| NA | Orientation N: 0; Orientation NE: 0; Orientation E: 24
| NA | Orientation N: 0; Orientation NE: 0; Orientation E: 24
| NA | Orientation N: 0; Orientation NE: 0; Orientation E: 24
| NA | Orientation N: 0; Orientation NE: 0; Orientation E: 24
Roof | Slope Angle | Orientation N: Orientation
|  | N | NE | E | SE | S | SW | W | NW
0 | bar: Orientation N to Orientation NW
| 5 | 1 | 1.01 | 1.02 | 1.02 | 1 | 1.02 | 1.02 | 1.01
| 10 | 1.01 | 1.03 | 1.04 | 1.03 | 1.01 | 1.03 | 1.04 | 1.03
| 15 | 1.01 | 1.03 | 1.05 | 1.03 | 1.01 | 1.03 | 1.05 | 1.03
| 20 | 1 | 1.03 | 1.06 | 1.03 | 1.01 | 1.03 | 1.06 | 1.03
| 25 | 0.98 | 1.02 | 1.06 | 1.03 | 0.99 | 1.03 | 1.06 | 1.02
| 30 | 0.95 | 1.01 | 1.03 | 1.01 | 0.97 | 1.01 | 1.05 | 1.01
| 35 | 0.93 | 0.98 | 1.03 | 0.99 | 0.94 | 0.99 | 1.03 | 0.98
| 40 | 0.9 | 0.96 | 1.01 | 0.96 | 0.91 | 0.96 | 1.01 | 0.96
| 45 | 0.86 | 0.92 | 0.98 | 0.92 | 0.87 | 0.93 | 0.98 | 0.92
| 50 | 0.81 | 0.89 | 0.95 | 0.89 | 0.83 | 0.89 | 0.95 | 0.89
| 55 | 0.77 | 0.84 | 0.91 | 0.85 | 0.78 | 0.85 | 0.91 | 0.84
| 60 | 0.71 | 0.85 | 0.86 | 0.8 | 0.73 | 0.8 | 0.86 | 0.79
| 65 | 0.66 | 0.74 | 0.81 | 0.75 | 0.67 | 0.75 | 0.81 | 0.74

## Sheet1
Required | Complied | YesNo | Provided | Elevations | Insulation | R-Value / Inch (25.44 mm) | Use/Occupancy | Requirement
Required | Complied | Yes | Provided | North | Polyisocyanurate | 5.6 | Residential | 0.0006
Not Required | Not Complied | No | Not Provided | Northeast | Polyurethane | 5.6 | Hotel | 0.0006
Exempt | Not Applicable |  |  | East | Closed cell spray foam | 5.5 | School | 0.005
|  |  |  | Southeast | Phenolic foam | 4.8 | Hospital | 0.0012
|  |  |  | South | Urea formaldehyde foam | 4.6 | Office | 0.0010714
|  |  |  | Southwest | Plastic fiber | 4.3 | Mercantile/Retail | 0.00375
|  |  |  | West | Mineral fiber | 4.2
|  |  |  | Northwest | Cementitious foam | 3.9
[5 empty] | Polystyrene | 3.8
[5 empty] | Fiberglass | 3.7
[5 empty] | Rockwool | 3.7
[5 empty] | Rigid foam | 3.6
[5 empty] | Cellulose | 3.6
[5 empty] | Open cell spray foam | 3.6
[5 empty] | Sheep's wool | 3.5
[5 empty] | Hemp | 3.5
[5 empty] | Cotton | 3.4
[5 empty] | Loose cellulose | 3
[5 empty] | Mineral wool | 2.8
[5 empty] | Straw | 2.4
[5 empty] | Vermiculite / Perlite | 2.4
[5 empty] | Reflective bubble foil | 1
[5 empty] | Poured Concrete | 0.08